## Header
PROPERTY: Grizzly |  |  | HOLE NUMBER GRZ-07-02
Province: | Québec | DATE LOGGED: | Grid: 0+05W |  | Method | Depth | Az | Dip
Township | Lamark | LOGGED BY: Michel Leblanc | 0+75 N |  | reflex | Collar | 135 | -50
Started: | 2007-08-20 | DRILLED BY: Benoit Diamond Drilling | UTM: 476832 E |  | reflex | 15 | 137 | -49.6
Completed: | 2007-08-21 | UNITS: Metres | NAD 83 5536083 N |  | reflex | 102 | 143.9 | -50.9
CORE SIZE: | NQ | CORE LOCATION: Chapais | ELEV : |  | reflex | 174 | 147 | -51.2
LENGTH: 201 m
PURPOSE: | Testing below Grizzly trench, proximal moderate I.P. anomaly and possibility of a deformation corridor between north gabbroic and south conglomeratic sequences.
COMMENTS:
Hole GRZ-07-02 was collared to pass through the grizzly trench geology and intersected a complex rock setting mainly composed by a leucoxenitic gabbro (from collar to 52.40 m.), locally ankeritized and mineralized in Py and Aspy. That leucoxenitic gabbro, part of the regional Daladier mafic sill is cut by few biotitic lamprophyres and a metric felsic dyke. The bulk of mineralization is spatially associated to these intrusions. A mineralized pyroxenitic unit was intersected between 54.55 and 64.10 meters, explaining the locale I.P anomaly detected and that highly magnetic pyroxenitic unit is interpreted to represents the base of the Daladier gabbroic sill. From 73.30 m. to the end, GRZ-07-02 intersected a sedimentary sequence dominated by arkose, silstone, argilite and local micro-conglomerat units intercalated. That sedimentary sequence is interpreted as part of the base of the La Treve conglomeratic formation. The contact between the Daladier gabbroic sill appears to be concordant and no evidence of deformation corridor were observed.
SUMMARY LOG ASSAY SUMMARY |  | GRZ-07-02
From | To | Lithology | From | To | Metres | Au g/t
0 | 4.5 | OVB (casing)
4.5 | 33.4 | I3A (Lx) | 18 | 18.85 | 0.85 | 0.695
33.4 | 44.75 | I3A (melano)
44.75 | 47 | BX (Mylonityzed)
47 | 48.75 | Lamprophyre (I3)
48.75 | 52.4 | I3A (Lx-Ak)
52.4 | 54.55 | Felsic dike (QP)
54.55 | 64.1 | Pyroxenite (I4B) | 63.6 | 64.1 | 0.5 | 0.96
64.1 | 73.3 | Mafic volcanic (V3B)
73.3 | 88.9 | Arkose/siltstone (S2)
88.9 | 103.35 | Silstone/argilite (S6)
103.35 | 119 | Arkose (S2)
119 | 122.15 | Argilite (S6)
122.15 | 150 | Arkose (S2)
150 | 170.6 | Polygenic micro-conglomerat (S4)
170.6 | 199.6 | Argilite/silstone (S6)
199.6 | 200.8 | Monogenic Conglomerat ? (S4)
200.8 | 201 | Arkose (S2)
201 |  | E.O.H.

## Descriptions
DESCRIPTION (Hole no GRZ-07-02)
From (m) | To (m) | Description | Qcv (%) | Py (%) | Cpy (%) | Alt. | SampleNumber | From | To | Length | Au g/t | Ni (ppm) | Pt (ppb) | Pd (ppb)
0 | 4.5 | OVB (casing)
4.5 | 33.4 | I3A (Lx)
|  | Medium gray, coarse grained, massive to moderately foliated and leucoxenitic gabbroic rock. Characterized by 5 to 10% of mm brownish leucoxene disseminated randomly along unit. Overall affected by a moderate chloritization and Fp plagioclase presents an apparent epidotization (saussuritization). Weakly magnetic rock. Weak to moderate foliation intersected at 70-80 tca. Local ankeritization on metric section. Overall with 1 to 3% Py in disseminated and fracture controlled form. Also noted in local Qz vein wich represents less than 2% of unit. Ak veins also observed locally (up to 10%) Cpy locally observed inside Qz vein. Local AsPy observed. Sharp lower ctc at 80 tca defined by a decimetric lamprophyre dyke. |  | tr. |  |  | 22229 | 12 | 13 | 1 | 0.02
|  |  |  | 1 |  | cl | 22230 | 13 | 14 | 1 | 0.22
|  |  |  | 1 |  | cl | 22231 | 14 | 15 | 1 | 0
|  |  |  | 1 |  | cl | 22232 | 15 | 16 | 1 | 0
|  |  |  | 1 |  | cl | 22233 | 16 | 17 | 1 | 0
|  |  |  | 1 |  | cl | 22234 | 17 | 18 | 1 | 0
|  |  |  | 1 | 1 | cl | 22235 | 18 | 18.85 | 0.85 | 0.695
|  |  |  | 3 |  |  | 22236 | 18.85 | 20 | 1.15 | 0.11
|  |  |  | 1 |  | ak,cl | 22237 | 20 | 21 | 1 | 0.01
|  | 18.0 to 18.85 m: 10% smoky Qz veins with 1% Cpy associated. |  | 1 |  | ak,cl | 22238 | 21 | 22 | 1 | 0.02
|  | 18.85 to 20.0 m: Ankeritized, chloritized, incipient breccification. Strong foliation at 75-85 tca. 2-3% Py-AsPy disseminated along foliation. |  | 1 |  | ak,cl | 22239 | 22 | 22.75 | 0.75 | 0.01
|  |  |  | 1 |  | ak,cl | 22240 | 22.75 | 23.5 | 0.75 | 0
|  | 20.0 to 24.30 m: Moderate and pervasive ankeritization. 1% diss. And fracture controlled Py noted. |  | 1 |  | ak,cl | 22241 | 23.5 | 24.3 | 0.8 | 0.01
|  | 24.30 to 25.00 m: With 10% Ak vein intersected at 85-90 tca. Strong foliation at 90 tca. Trace of Py. | 15 | 1 |  | ak,cl | 22242 | 24.3 | 25 | 0.7 | 0.01
|  | 32.50 to 32.97 m: Foliated, ankeritized 3% disseminated Py |  | tr. |  | cl | 22243 | 25 | 26 | 1 | 0
|  | 32.97 to 33.40 m: Medium grained lamprophyric dyke intersected at 80 tca. Located at the interface with underlying unit. 10% disseminated Bo. Trace of Py. | 10 | 3 |  | ak | 22244 | 32.5 | 32.97 | 0.47 | 0
|  |  |  | tr. |  | bo,ak | 22245 | 32.97 | 33.4 | 0.43 | 0
|  |  |  | 1 |  | cl | 22246 | 33.4 | 33.95 | 0.55 | 0
33.4 | 44.75 | I3A (melano)
Dark gray-greenish, fine grained, massive to slightly foliated and strongly magnetic rock of high maficity indice. Local thinly disseminated whitish leucoxene noted. Affected by a pervasive chloritization and a weak vein controlled carbonatization (calcite). Trace to 1% of fracture and vein controlled Py associated. Overall with less than 5% of Qz-Cb veins intersected at variable core axis. Diffuse lower ctc at 80 tca with underlying unit defined by a sharp alteration front marked by increasing of ankeritization.
33.40 to 33.60 m: Moderately ankeritized with 2% diss. Py+AsPy.
44.75 | 47 | BX (Mylonityzed)
Beige greenish, medium grained, brecciated and mylonitized section with central decimetric Qz-Ak vein intersected at 50 tca. Strongly ankeritized section with minor chloritization also observed. Strong foliation measured at 50 tca with Qz-Vn transposed inside. With 1% Py noted in dissemination. Local sericitic veinlets. Unit sits at the interface with a metric lamprophyric dyke. Apparent ctc measured at 40 tca with the next lower unit.
|  |  |  | tr. |  | cl | 22247 | 44 | 44.75 | 0.75 | 0
|  | 45.45 to 46.05 m: Qz-Ak vein intersected at 50 tca. 1% Py associated. |  | 1 |  | ak,cl | 22248 | 44.75 | 45.45 | 0.7 | 0
47 | 48.75 | Lamprophyre | 75 | 1 |  | ak | 22249 | 45.45 | 46.05 | 0.6 | 0.03
|  |  | 10 | 1 |  | ak,cl | 22250 | 46.05 | 47 | 0.95 | 0
|  | Medium gray to light brown, biotitic, foliated, altered dyke of lamprophyre aspect. Affected by ankeritization as neighbourg unit suggesting a pre-alteration age. Affected by a pervasive ankeritization and a moderate foliation developed at 75 tca. Non magnetic. With 1-2% thinly disseminated Py+AsPy associated. Sharp lower ctc at 75 tca with underlying unit. |  |  |  |  | 22251 | 47 | 48 | 1 | 0
[7 empty] | 22252 | 48 | 48.75 | 0.75 | 0
48.75 | 52.4 | I3A (Lx-Ak) |  |  |  |  | 22253 | 48.75 | 49.7 | 0.95 | 0
[7 empty] | 22254 | 49.7 | 50.7 | 1 | 0
|  | Medium to light gray, slightly greenish, fine grained, foliated with thinly diss. Brownish Lx. Affected by a pervasive ankeritization and a weak chloritization. Moderate foliation noted throughout unit at 70-75 tca. Non magnetic rock with trace to locally up to 2% of thinly disseminated Py+AsPy. Diffuse lower ctc with underlying unit. |  |  |  |  | 22255 | 50.7 | 51.75 | 1.05 | 0.13
[7 empty] | 22256 | 51.75 | 52.4 | 0.65 | 0.01
52.4 | 54.55 | Felsic dike (QP) |  |  |  |  | 22257 | 52.4 | 53 | 0.6 | 0.03
[7 empty] | 22258 | 53 | 53.75 | 0.75 | 0
|  | Light gray to beige, fine grained, locally porphyritic, foliated and altered rock of felsic affinity. Affected by a moderate pervasive sericitization and ankeritization. With up to 5% of sub-millimetric rounded and euhedral Qz porphyrs surrounded by a sericitized matrix. Moderate foliation measured at 70 tca. Presence of 1 to 2% of Py+AsPy both noted in disseminated form. AsPy is finer than Py. Diffuse lower ctc over 10 cm defined by a fast increase of magnetism. |  |  |  |  | 22259 | 53.75 | 54.55 | 0.8 | 0
[7 empty] | 22260 | 54.55 | 55.25 | 0.7 | 0 | 10 | <5 | <5
[7 empty] | 22261 | 55.25 | 55.95 | 0.7 | 0 | 21 | <5 | <5
54.55 | 64.1 | Pyroxenite |  |  |  |  | 22262 | 55.95 | 56.55 | 0.6 | 0 | 323 | <5 | 7
[7 empty] | 22263 | 56.55 | 57.25 | 0.7 | 0 | 164 | <5 | <5
|  | Dark gray-blackish to brownish, medium grained, foliated, mineralized with high maficity indice. Overall affected by a strong and black chloritization and by a moderate to strong spotted and foliation controlled carbonatization (calcite+ankerite). Locally injected by decimetric lamprophyre dyke. Very strong magnetism characterizing this unit. Well developed foliation at 75-80 tca. Overall with good mineralization background varying between 1 and up to 10% Py in dissemination and fracture controlled forms. Diffuse lower ctc defined by a decrease in magnetism and mineralization content. |  |  |  |  | 22264 | 57.25 | 58.25 | 1 | 0.02 | 206 | <5 | <5
[7 empty] | 22265 | 58.25 | 59 | 0.75 | 0 | 23 | <5 | <5
[7 empty] | 22266 | 59 | 60 | 1 | 0 | 264 | <5 | <5
[7 empty] | 22267 | 60 | 61 | 1 | 0 | 381 | <5 | <5
[7 empty] | 22268 | 61 | 62 | 1 | 0.03 | 138 | <5 | <5
[7 empty] | 22269 | 62 | 63 | 1 | 0 | 72 | <5 | <5
[7 empty] | 22270 | 63 | 63.6 | 0.6 | 0.07 | 9 | <5 | <5
|  | 55.95 to 56.55 m: Biotitic lamprophyre intersected at 55 tca. |  |  |  |  | 22271 | 63.6 | 64.1 | 0.5 | 0.96 | 8 | <5 | <5
64.1 | 73.3 | Mafic volcanic (I3A fg) |  |  |  |  | 22272 | 64.1 | 65.55 | 1.45 | 0.1
[7 empty] | 22273 | 65.55 | 66.3 | 0.75 | 0
|  | Gray-greenish, fine grained, chloritized, foliated and of mafic composition. Weakly to moderately carbonated (calcite) in vein controlled form. Weakly developed foliation at 70-80 tca. Non to weakly magnetic. Locally with thin white leucoxene disseminated into foliation. Only trace of vein controlled Py observed along unit. Sharp lower ctc with underlying unit measured at 75 tca. |  |  |  |  | 22274 | 66.3 | 67 | 0.7 | 0
[7 empty] | 22275 | 67 | 68 | 1 | 0
[7 empty] | 22276 | 68 | 68.85 | 0.85 | 0
73.3 | 88.9 | Arkose/siltstone
Mostly medium gray, fine to medium grained, bedded, laminated. Dominated by arkosic levels with 20-25% mm to decimetric silstone layers. Well developed bedding along unit mostly into the 7-65-75 tca range. Local ondulation and folding observed. Unit is variably affected by chloritization in pervasive form and by sericite in veinlets controlled by bedding. Local decimetric levels with mm to cm elongated fragments noted inside that interval. Fragments into these levels are of variable composition but often argilitic. Metric section presents hematization and/or potassic alteration. Non magnetic rock with local trace of bedding controlled Py. Sharp lower ctc at 70 tca defined by a decrease of the arkosic portion.
[7 empty] | 22277 | 83.7 | 84.3 | 0.6 | 0
[7 empty] | 22278 | 84.3 | 85.5 | 1.2 | 0
[7 empty] | 22279 | 85.5 | 86.15 | 0.65 | 0
[7 empty] | 22280 | 86.15 | 87 | 0.85 | 0
|  | 73.30 to 76.80 m: Micro-conglomeratic level with mm to cm elongated argilitic dominant fragments strongly transposed into foliation at 75 tca. |  |  |  |  | 22281 | 87 | 88 | 1 | 0
|  | 78.10 to 78.85 m: Orangish and moderately hematized and/or potassic section. Trace of Py. |  |  |  |  | 22282 | 88 | 88.9 | 0.9 | 0
84.30 to 85.50 m: Strongly sericitized in pervasive form. Trace of disseminated Py.
85.50 to 86.15 m: Sericitized, hematized/potassic, 1% disseminated Py.
88.9 | 103.35 | Silstone/argilite
Section dominated by silstone (70%) intercalated with 25% argilite and few minor cm to decimetric arkosic horizons. Mostly medium gray, fine grained to aphanitic grain size, bedded and laminated unit. Local presence of isolated cm argilitic fragments transposed into the foliation-bedding at 75 tca. Weak pervasive chloritization locally observed. Local ondulation of bedding. Weak sericitization in veinlets form. Non magnetic rock with local Py in thin veins controlled by bedding. Py also observed into local mm to cm carbonate vein. Weak Qz-calcite veining along unit (less than 3% of unit rock content). Sharp lower ctc at 75 tca defined by a sharp increasing of arkose proportion.
103.35 | 119 | Arkose
Medium gray to slightly greenish, medium grained, foliated, bedded sedimentary rock of arkosic aspect. Affected by a weak to moderate chloritization. Well developed bedding throughout unit at 70-75 tca. With isolated cm fragments of variable composition transposed into foliation. Locally carbonated in vein form strongly controlled by foliation and bedding. Non magnetic rock with local trace of vein controlled Py. Sharp lower ctc at 75 tca defined by a sharp decrease of grain to the argilite size.
|  | 114.05 to 117.20 m: Carbonatized and chloritized section with 15% mm to cm calcite-Qz vein strongly controlled by foliation and bedding. Well developed foliation at 70 tca. |  |  |  |  | 22283 | 114.05 | 115 | 0.95 | 0.01 |  |  |  | -
119 | 122.15 | Argilite
Medium gray, fine grained to aphanitic, homogenous, bedded. Bedding at 70-75 tca. Weakly chloritized. Non magnetic and without significant mineralization associated. Sharp lower ctc at 70 tca characterized by a sharp increase of grain size into the arkosic range.
122.15 | 150 | Arkose
Medium gray, medium grained, foliated, bedded sedimentary rock of arkosic aspect. Affected by a weak chloritization. Well developed bedding throughout unit at 70-75 tca. With isolated cm fragments transposed into foliation. Fragments are of variable composition and size (cm to decimetric) but dominated by rounded granitic (porphyritic) pebbles transposed into foliation. Local weak carbonatization controlled by foliation. Non magnetic rock with local trace of Py. Gradational lower ctc over 1 meter defined by increasing of chloritization (amphibolitization?).
150 | 170.6 | Polygenic micro-conglomerat
Dark green, heterogenous, fragmental, foliated and polygenic composition. Characterized by close packed but matrix supported, sub-angular to rounded mm to cm fragments strongly transposed into foliation at 75-80 tca. Interfragmental matrix strongly chloritized, locally amphibolitized and/or biotized. Fragments varying in composition (felsic intrusive, argilitic and others sedimentary rocks as well as mafic volcanic). General angularity of fragments suggest an immature sedimentary package. Local decimetric argilitic levels intersected. Local cm rounded pebbles encountered. Weak to moderate carbonate-Qz veining with local decimetric Qz-Cb vein intersected. Inter-fragmental matrix presents sub-millimetric apparent porphyroblasts also affected by weak biotization.
Non magnetic rock with only trace of Py observed. Moderate carbonatisation in mm to cm lenses shape and veinlets. Sharp lower ctc at 75 tca defined by a sharp change in dominant grain size and also by a decrease of fragments content.
155.80 to 155.90 m: Slightly pinkish, calcite vein intersected at 65 tca.
159.35 to 159.60 m: Decimetric chloritized argilitic level intersected at 75 tca.
164.20 to 164.60 m: Similar to previous 159.35-159.60 m.
170.6 | 199.6 | Argilite/silstone
Dark green, blackish, fine grained, locally laminated argilite. Well developed bedding at 70 tca. Moderate carbonate veining mostly transposed into bedding (foliation). Some decimetric silty levels are interleyeredalong unit. Affected by a weak to moderate pervasive chloritization. non magnetic rock with local of bedding controlled Py. Local decimetric to metric talcose pyroxenitic dykes reported along unit. Some cm calcite veins presents boudinage features along foliation. Locally affected by faulting. Local decimetric Qz-calcite veins intersected. Sharp lower contact defined by a decimetric Qz-Cb vein intersected at 70 tca.
178.67 to 179.10 m: Two decimetric Qz-Cb veins intersected at 70 tca.
182.70 to 183.05 m: Decimetric talcose ultramafic dike transposed into foliation at 75 tca.
184.30 to 185.00 m: Faulted section with talcose gouge and micro-breccia associated.
185.00 to 186,65 m: Talcose pyroxenitic dike intersected and foliated at 75 tca.
189.90 to 191.65 m: Talcose, foliated pyroxenitic dike intersected at 75 tca. Locally faulted.
190.85 to 191.00 m: Gougy and talcose fault with micro-breccia intersected at 80 tca.
191.65 to 192.70 m: Arkosic micro-conglomeratic level dominated by argilitic sub-angular fragments.
192.90 to 194 .35 m: Idem previous sub-unit (191.65-192.70 m.)
195.00 to 198.00 m: Fragmental level characterized by close packed monogenic, angular diffuse argilitic fragments of same composition than their surrounded matrix.
199.6 | 200.8 | Monogenic Conglomerat ?
|  | Dark green to blackish, fragmental, chloritized rock. Characterized by presence of many rounded black argilitic fragments, locally close packed, surrounded by a fine grained chloritized matrix. Monogenic fragments composition looking like argilitic in composition. Highly magnetic fragments and matrix. 1-2% intersticial Py associated. Thin disseminated Mt. Sharp lower ctc at 75 tca. |  |  |  |  | 22284 | 200 | 200.8 | 0.8 | 0
200.8 | 201 | Arkose
Coarse grained, chloritized, foliated arkosic level. Non magnetic without mineralization observed. Lower ctc not reach.
Casing left in hole
201 |  | E.O.H.