## DESCRIPTION
F10E16_MORPH_SURFA_PT [Surficial landform point]
F10E16_MORPH_SURFA_LG [Surficial landform line]
F10E16_MORPH_SURFA_PG [Surficial landform polygon]
FIELD | DESCRIPTION | EXPLANATION | CODE | VALUE
NUMR_SURF | Surficial landform number | Surficial landform number
FUS_UTM | Zone | The zone specifies the zone number of the Mercator projection for which the coordinates of a graphic element are specified
ESTN | Easting | The easting indicates the east-west coordinate in metres of a geometric element (Mercator projection)
NORD | Northing | The northing specifies the north-south coordinate in metres of the projection of a geometrical element (Mercator projection)
ALTT | Altitude | The altitude gives the elevation of the borehole collar in relation to sea level
CODE_MORPH | Surficial landform category | Code determining the surficial landform category of the zone | ALL | Alluvial landforms
|  |  | ANT | Anthropics landforms
|  |  | EOL | Aeolian landforms
|  |  | FLU | Glacial-fluvial landforms
|  |  | GLA | Glacial Landforms
|  |  | LAC | Lacustrine or marine landforms
|  |  | PER | Periglacial landforms
|  |  | SOC | Bedrock landforms
|  |  | VER | Slope landforms
CODE_ANTHR | Anthropogenic structure type | Code determing the anthropogenic structure type of the zone | AGR | Rehabilitated gravel pit
|  |  | ED | Settling pond
|  |  | GS | Gravel, Sand pit (active)
|  |  | GSA | Gravel, Sand pit (abandoned)
|  |  | GSG | Gravel, Sand pit
|  |  | MC | Mine or quarry (active)
|  |  | MCA | Mine or quarry (abandoned)
|  |  | MCG | Mine or quarry
|  |  | RM | Mine tailings
|  |  | TE | Exploited peatland
|  |  | ZR | Fill area (ex.tailing)
AN_DEBUT | Year of commencement of exploitation | Year of commencement of exploitation
AN_FIN | Year of the end of exploitation | Year of the end of exploitation
CODE_VERS | Colluvium structure deposit | Code determing the fluvioglacial structure type of the zone | AS | Area covered with a thin layer of altered shale
|  |  | CD | Debris flow (Cone)
|  |  | CE | Talus cone
|  |  | CGT | Landslide scar (and direction movement)
|  |  | CLA | Avalanche corridor
|  |  | CNA | Avalanche cone
|  |  | DA | Ring-shaped depression (< 10 m2)
|  |  | DAG | Ring-shaped depression (Proportional size)
|  |  | GP | Pellicular landslide
|  |  | TE | Talus slope
|  |  | ZG | Reworked sediment by landslide
CODE_PERI | Periglacial structure type | Code determining the periglacial structure type of the zone surficial landform | BC | Cryogenic mound (palsa, etc)
|  |  | DT | Thermokarst depression
|  |  | FE | Felsenmeer
|  |  | GR | Rock glacier
|  |  | LG | Gelifluction Lobe
|  |  | SP | Polygonal soil
CODE_EPERI | Periglacial structure state | Code determing periglacial structure | DE | Decrepitude
|  |  | NA | Unaltered
|  |  | RE | Relic
CODE_EOLI | Aeolian structure type | Code determining the aeolian structure type of the zone surficial landform | DUNE | Dune
|  |  | FEND | Undifferentiated aeolian form
CODE_ALLU | Alluvial structure type | Code determining the alluvial structure type of the zone surficial landform | BA | Alluvial levee
|  |  | CA | Alluvial fan
|  |  | CC | Stream channel (known flow direction)
|  |  | CFEI | Stream channel (unknown flow direction)
|  |  | CGL | Drift ice ridge
|  |  | RM | Gully (minor)
|  |  | RR | Gully edge
|  |  | TF | Fluvial terrace edge
CODE_GLAC | Type de forme glaciaire | Ce code détermine le type de forme glaciaire de la morphologie de surface | AG | Glacial ridge
|  |  | CGG | Giant glacial groove
|  |  | CIG | Glacial cirque
|  |  | CMMA | Major morainic ridge
|  |  | CMMI | Minor morainic ridge
|  |  | DR | Rock-cored drumlin (actual length)
|  |  | DU | Drumlin (actual length)
|  |  | MB | Hummocky moraine
|  |  | MD | Desintegration moraine
|  |  | MG | De Geer moraine (actual length)
|  |  | MR | Rogen moraine (ribbed moraine)
|  |  | TMD | Tapered morainic train ( or drumlinoid)
|  |  | TMF | Tapered morainic train
CODE_FLUV | Fluvioglacial structure type | Code determing the fluvioglacial structure type of the zone | CBD | Boulder field
|  |  | CFI | Meltwater channel, undifferentiated
|  |  | CJ | Ice-contact channel
|  |  | CP | Proglacial channel
|  |  | DJ | Ice-contact delta (or delta kame)
|  |  | EC | Esker (known flow direction)
|  |  | EE | Buried esker ridge
|  |  | EI | Esker (unknown flow direction)
|  |  | GCSG | Subglacial channel (large)
|  |  | GK | Kettle (large)
|  |  | K | Kame
|  |  | PCSG | Subglacial channel (small)
|  |  | PCSGI | Small subglacial channel (known direction)
|  |  | PK | Kettle (small)
|  |  | RGCP | Edge of large proglacial channel
|  |  | TJ | Ice-contact terrace
AZMT | Azimuth | The azimuth expresses the orientation in degrees of a linear or planar structural element with respect to the geographical north. The angle is measured clockwise. A 360 value indicates the north. The 0 value is used to characterize a horizontal plane in which the azimuth cannot be measured
CHRON | Glacial landform number | Number determining the relative glacial landform chronology
CODE_LACU | Marine or lacustrine structure type | Code determining the marine or lacustrine strucutre type of the zone surficial landform | CDG | Glaciomarine diamict section
|  |  | CDLP | Glacial-lake spillway channel
|  |  | CP | Beach ridge
|  |  | DIND | Delta unspecified
|  |  | DP | Delta (small)
|  |  | GEG | Glaciolacustrine erosional shelf
|  |  | LL | Lacustrine limit
|  |  | LM | Marine limit
|  |  | RT | Terrace edge
|  |  | RTL | Lacustrine terrace edge
|  |  | RTM | Marine terrace edge
|  |  | SF | Fossil site
|  |  | TSI | Iceberg furrow
CODE_SOCL | Bedrock structure type | Code determining the bedrock structure type of the zone surficial landform | ARI | Isolated outcrop
|  |  | ARP | Probable outcrop
|  |  | DLR | Linear depression related to bedrock
|  |  | DRP | Dyke (positive relief)
|  |  | RER | Rock escarpment edge
|  |  | TOR | Tor
|  |  | ZRG | Rock regolith zone
NOTE_MORP1 | Note | Free text allowing to add information
NOTE_MORP2 | Note | Free text allowing to add information
NOTE_MORP3 | Note | Free text allowing to add information
NOTE_MORP4 | Note | Free text allowing to add information
REF | Reference | Free text identifying a reference (ex. title, author, etc.)
NUMR_RAPR1 | Report number | The reports identified in the Examine database are filed in two large collections: the Géologie Québec geoscientific publications (Ministère des Ressources naturelles du Québec) and the reports of the mineral exploration files. The Géologie Québec publications are classified into several series according to their content and presentation. The publication numbers of the Ministère begin with the code of the series to which they belong. For example: RG 125, DP-89-01. Certain publication numbers will be identified at the end by the code (A) to indicate that this report is an English version. This code was added to a series of 800 documents that were drafted in French and English versions but that had no separate report number. For example: RG 100 consitutes the French version while RG100(A) corresponds to the English version of the same report. Also note that the code (A) is not systematically affixed on all the report numbers in an English version. The recent English versions of reports have their own report number. For example DV 99-01 Rapport sur les activités d'exploration minière au Québec and DV 99-02 Report on mineral exploration activities in Québec. The mineral exploration files are reports presented to the Ministère des Ressources naturelles by companies or individuals performing exploration work on the Québec territory under the Mining Act. The number assigned to mineral exploration files takes the form of GM XXXXX. For example: GM 00008, GM 39110, etc. Certain files prior to GM 37450 contain a suffix letter. For example: GM 23119-A, GM 23119-B, etc. The theses are numbered using the TH XXXX format. For example: TH 0235.
NUMR_RAPR2 | Report number | "
NUMR_RAPR3 | Report number | "
CODE_SYMBL | Symbolization code | Symbolization code | Refer back to DV 2014-06 document for more information about the symbolisation code list
DATE_PREM | Date of release | Date of release for data