## DESCRIPTION
F3E02_STRUCTURE_PLANAIRE [Planar structure]
The section «Planar Structure» presents the caracteristics of planar structures associated to a compilation outcrop.
FIELD | DESCRIPTION | EXPLICATION | CODE | VALUE
NUMR_AFLR | Outcrop number | This item of data allows one to specify the number of the outcrop assigned by the geologist
AZMT | Azimuth | The azimuth expresses the orientation in degrees of a linear or planar structural element with respect to the geographical north. The angle is measured clockwise. A 360 value indicates the north. The 0 value is used to characterize a horizontal plane in which the azimuth cannot be measured
CODE_QUALF | Qualifier code | The qualifier, according to a given codification, distinguishes between the various qualifiers relating to planar structures. These qualifiers concern polarity, direction of movement, cleavage, direction of synform and frequency | 0 | > 50
|  |  | 1 | 0 to 89 degrees
|  |  | 2 | 90 to 179 degrees
|  |  | 3 | 180 to 269 degrees
|  |  | 4 | 270 to 359 degrees
|  |  | 5 | 1
|  |  | 6 | 2 to 5
|  |  | 7 | 6 to 15
|  |  | 8 | 16 to 25
|  |  | 9 | 26 to 50
|  |  | C | In compression
|  |  | D | Dextral
|  |  | E | In extension
|  |  | G | Slide
|  |  | I | Reverse
|  |  | L | Normal sinistral
|  |  | M | Anastomosing
|  |  | N | Normal
|  |  | O | Oblique
|  |  | P | Spaced
|  |  | R | Crenulation
|  |  | S | Sinistral
|  |  | T | Reverse sinistral
|  |  | U | Continuous
|  |  | V | Reverse-dextral
|  |  | X | Normal-dextral
|  |  | Y | Stylolitic
ESTN | Easting | The easting indicates the east-west coordinate in metres of a geometric element (Mercator projection)
CODE_SYMBL | Symbolization code | Symbolization code of the planar structure | For more information about planar structures symbolization codes, refer back to the DV 2014-06 document
TYPE_AFLR | Outcrop type | This item of data allows one to specify the type of the outcrop
FID | Geometry identifier
Shape | Geometry type
IDNT | Reference identifier
FUS_UTM | Zone | Universal Transverse Mercator zone
NORD | Northing | The northing indicates the north-south coordinate in metres of a geometric element (Mercator projection)
PEND | Dip | The dip specifies the maximum angle made by any plane with a horizontal reference plane | The values allowed are from 0 to 90, and 99. The 0 value indicates that the plane dip has not been measured but that it is on the right side of the measured plane azimuth (a horizontal plane is entirely defined by a 0 azimuth). The 99 value indicates that the dip was not measured and that there is no information on its possible direction
REFR | Geological body reference
DATE_PREM | First diffusion date
CODE_TYPE | Planar structure type code | Indicates the type of measured planar structure for which the azimuth orientation and dip is provided | 9 | Kinematic indicators
|  |  | A | Axial plane
|  |  | B | Gneissosity of straight gneiss
|  |  | C | Shearing
|  |  | D | Differential lamination (compositional layering)
|  |  | E | Contact
|  |  | F | Fault
|  |  | G | Gneissosity
|  |  | H | Shear bands
|  |  | I | Banding of unknown origin
|  |  | J | Joint
|  |  | K | Kink bands
|  |  | L | Mineral foliation
|  |  | M | Migmatitic banding
|  |  | N | Primary foliation
|  |  | O | Bedding, stratification
|  |  | P | Primary banding
|  |  | Q | Cleavage
|  |  | R | Minor fault
|  |  | S | Schistosity
|  |  | T | Tectonic banding
|  |  | U | Major fault
|  |  | V | Vein
|  |  | W | Mylonitic foliation or banding
|  |  | X | Others (specify)
|  |  | Y | Dyke
|  |  | Z | Zone of en echelon veins
CODE_EXPL | Planar structure explanation code | The explanation of planar structures indicates, according to a given codification, the chronology of planar structures or the type of kinematic marker | 0 | S0 Surface
|  |  | 1 | Chronology 1
|  |  | 2 | Chronology 2
|  |  | 3 | Chronology 3
|  |  | 4 | Chronology 4
|  |  | 5 | Chronology 5
|  |  | 6 | Chronology 6
|  |  | 7 | Chronology 7
|  |  | 8 | Chronology 8
|  |  | 9 | Chronology 9
|  |  | B | Boudins
|  |  | C | C/S fabric
|  |  | D | Delta-type porphyroclasts
|  |  | F | Objects or planes bent by shearing
|  |  | H | Shear bands
|  |  | I | Inclusion trains in porphyroblasts
|  |  | J | Objects or planes displaced by shearing
|  |  | K | Displaced crystals
|  |  | L | Tuilage (out of rack with books)
|  |  | M | Mica fish
|  |  | O | Pressure shadows, on opposed sides of a crystal
|  |  | P | Fold asymmetry
|  |  | S | Sigma-type porphyroclasts
|  |  | V | Vein
|  |  | Z | Zone of extension veins
CODE_PRIO | Priority code |  | 1 | priority 1
|  |  | 2 | priority 2
|  |  | 3 | priority 3
|  |  | 4 | priority 4